## DECtoHEX
Decimal to Hex Conversion:
Type or paste your decimal-format code(s) in Column A beginning at Row 9. The hexadecimal-format tag code will be displayed in Column G.
Highlight and copy the converted tag code (Column G). Then go to a new EXCEL sheet and select Edit and Paste Special. In the Paste Special menu check the Values box and then click on the OK button. The converted code(s) should then be on the new sheet and can be used as needed.
Decimal Tag Code | fx(RIGHT)(A) 12 characters | fx(LEFT)(A) 3 characters | fx(DEC2HEX)(B) 10 places | fx(DEC2HEX)(C) 3 places | PUT IN DECIMAL POINT | CONCATENATE (E)(F)(D)
985120005558140 | 120005558140 | 985 | 1BF0E37F7C | 3D9 | . | 3D9.1BF0E37F7C
985120013751519 | 120013751519 | 985 | 1BF16084DF | 3D9 | . | 3D9.1BF16084DF

## HEXtoDEC
Hex to Decimal Conversion:
Type or paste your hexadecimal-format code(s) in Column A beginning at Row 9. The decimal-format tag code will be displayed in Column F.
Highlight and copy the converted tag code (Column F). Then go to a new EXCEL sheet and select Edit and Paste Special. In the Paste Special menu check the Values box and then click on the OK button. The converted code(s) should then be on the new sheet and can be used as needed.
Hexadecimal Tag Code | fx(RIGHT)(A) 10 characters | fx(LEFT)(A) 3 characters | fx(HEX2DEC)(B) 12 places | fx(HEX2DEC)(C) 3 places | CONCATENATE (E)(D)
3D9.1BF15B9C2D | 1BF15B9C2D | 3D9 | 120013429805 | 985 | 985120013429805
3D9.1BF0E37F7C | 1BF0E37F7C | 3D9 | 120005558140 | 985 | 985120005558140